## Resolved
Name | Unit ID | Specifications/Size | Quantity | Reasoning | Source Row | Category | Match Confidence | Resolved Unit ID | Manufacturer | Catalog Description
Servo motor bracket | RS-2210-B | Aluminum, 6061-T6 | 4 |  | 4 | MECHANICAL | PROBABLE_EQUIVALENT | 1234K56 | McMaster-Carr | Aluminum mounting bracket for NEMA 17 servo motors
Hex socket cap screw | 8420-K | M4 x 12mm | 16 |  | 5 | MECHANICAL | PROBABLE_EQUIVALENT | 8420-K | FastenCo | Hex socket cap screw, M4 x 12mm, stainless
Right angle gearbox, 20:1 ratio |  | 20:1 | 2 | no mfg PN provided by client, matched from description | 6 | MECHANICAL | PROBABLE_EQUIVALENT | am-3103a | AndyMark | Right angle planetary gearbox, 20:1 ratio
Terminal block | TB-100 | 10 position, 300V | 3 |  | 7 | ELECTRONIC | PROBABLE_EQUIVALENT | TB-100 | ElectroConn | 10-position screw terminal block, 300V rated
Linear bearing | LM-6UU | 6mm bore | 8 | qty looks high for a single-arm design, double-check | 8 | MECHANICAL | PROBABLE_EQUIVALENT | LM6UU | LinearMotion Inc | Linear ball bearing, 6mm bore
Power supply | PSU-24-5A | 24V 5A | 1 |  | 9 | ELECTRONIC | PROBABLE_EQUIVALENT | PSU-24-5A | MeanTech | 24V 5A enclosed switching power supply
Custom laser-cut acrylic enclosure panel |  | 3mm thickness | 2 | one-off custom part for this design, no standard catalog match expected | 10 | MECHANICAL | NO_MATCH

## Review Needed
Source Row | Issue
6 | Has reasoning/notes text but consistency check could not run (no LLM access) - needs manual read-through.
8 | Has reasoning/notes text but consistency check could not run (no LLM access) - needs manual read-through.
10 | Has reasoning/notes text but consistency check could not run (no LLM access) - needs manual read-through.
4 | Matched by description only, no manufacturer part number was available/verifiable - needs engineering sign-off before treating as equivalent.
5 | Unit ID found in catalog, but plausibility could not be confirmed (no LLM access) - verify this is the right part before treating it as exact.
6 | Matched by description only, no manufacturer part number was available/verifiable - needs engineering sign-off before treating as equivalent.
7 | Unit ID found in catalog, but plausibility could not be confirmed (no LLM access) - verify this is the right part before treating it as exact.
8 | Unit ID found in catalog, but plausibility could not be confirmed (no LLM access) - verify this is the right part before treating it as exact.
9 | Unit ID found in catalog, but plausibility could not be confirmed (no LLM access) - verify this is the right part before treating it as exact.
10 | No exact or probable match found - route to supplier discovery from scratch.